## SPL
Calculations from:
http://myhometheater.homestead.com/splcalculator.html
| Sensitivity (1W/1M) | Power RMS (W) | No. Speakers | dB SPL @ 1M | Speaker Link
X | 92.4 | 50 | 2 | 112.4 | https://www.parts-express.com/peerless-by-tymphany-bc25sc06-04-1-textile-dome-tweeter--264-1028
X | 88.3 | 60 | 1 | 106.1 | https://www.parts-express.com/dayton-audio-dc160-4-6-1-2-classic-woofer-speaker--295-309
| 93.4 | 50 | 1 | 110.4 | https://www.parts-express.com/tc-6024-6-1-2-treated-paper-cone-woofer-with-foam-surround-4-ohm--299-2196
https://www.parts-express.com/goldwood-gw-8024-8-butyl-surround-woofer-4-ohm--290-356

## Power Supply
Transformer Specifications
Voltage Regulation Error | 0.07
Input (VAC) | Output (VAC) | Inductance Ratio | Rectified DC Voltage
115 | 24 | 22.9601 | 33.9411
120 | 25.0435 | 22.96 | 35.4169
LM3886 Power Supply Requirements
| Load Impedance (Ω) | Average Output Power (W) | Peak Output Voltage | Peak Output Current | Maximum Supply Voltage (±V) | Minimum Gain | Transformer Voltage Regulation | 0.07
Tweeter | 4 | 50 | 20 | 5 | 28.248 | 14.1421 | Mains Voltage Variation | 0.1
Woofer | 4 | 60 | 21.9089 | 5.4772 | 30.4948 | 15.4919 | Drop-out voltage of LM3886 | 4
[7 empty] | Input Voltage Level | 1

## Gain
Tweeters