## SPL
Calculations from:
http://myhometheater.homestead.com/splcalculator.html
| Sensitivity (1W/1M) | Power RMS (W) | No. Speakers | dB SPL @ 1M | Speaker Link
X | 92.4 | 50 | 2 | 112.4 | https://www.parts-express.com/peerless-by-tymphany-bc25sc06-04-1-textile-dome-tweeter--264-1028
| 88.3 | 60 | 1 | 106.1 | https://www.parts-express.com/dayton-audio-dc160-4-6-1-2-classic-woofer-speaker--295-309
| 93.4 | 50 | 1 | 110.4 | https://www.parts-express.com/tc-6024-6-1-2-treated-paper-cone-woofer-with-foam-surround-4-ohm--299-2196
https://www.parts-express.com/goldwood-gw-8024-8-butyl-surround-woofer-4-ohm--290-356
| 90 | 50 | 1 | 107 | https://www.parts-express.com/goldwood-gw-s650-4-6-1-2-poly-cone-woofer-4-ohm--290-308
| 88.3 | 50 | 1 | 105.3
X | 89.5 | 60 | 1 | 107.3 | https://www.parts-express.com/goldwood-gw-6024-6-1-2-butyl-surround-woofer-4-ohm--290-351

## Power Supply
Transformer Specifications
Voltage Regulation Error | 0.07
Input (VAC) | Output (VAC) | Inductance Ratio | Rectified DC Voltage
115 | 24 | 22.9601 | 33.9411
120 | 25.0435 | 22.96 | 35.4169 |  | Vcc = ¦V+¦ + ¦V-¦
117 | 22 | 28.2831 | 31.1127
120 | 22.5641 | 28.283 | 31.9105
LM3886 Power Supply Requirements
Voltage Given Power
| Load Impedance (Ω) | Average Output Power (W) | Peak Output Voltage | Peak Output Current | Maximum Supply Voltage (±V) | Minimum Gain | Transformer Voltage Regulation | 0.1
| 4 | 50 | 20 | 5 | 29.04 | 14.1421 | Mains Voltage Variation | 0.1
| 4 | 60 | 21.9089 | 5.4772 | 31.3498 | 15.4919 | Drop-out voltage of LM3886 | 4
| 4 | 40 | 17.8885 | 4.4721 | 26.4851 | 12.6491 | Input Voltage Level | 1
Power Given Voltage
| Load Impedance (Ω) | Average Output Power (W) | Peak Output Voltage | Peak Output Current | Maximum Supply Voltage (±V) | Minimum Gain
| 4 | 62.5627 | 22.3719 | 5.593 | 31.91 | 15.8193
| 4 | 62.5627 | 22.3719 | 5.593 | 31.91 | 15.8193
| 4 | 79.8232 | 25.2702 | 6.3176 | 35.417 | 17.8688
| 5 | 79.8232 | 25.2702 | 5.6506 | 35.417 | 19.9779
Power Dissipation | PDMAX = Vcc*2/2*π2RL
35.4169 | 63.5464
31.1127 | 49.0395
31.9105 | 51.5866
Total Power (Max)
564.5855

## Gain
| Rf (Ω) | 100000 |  | 1khz |  | 31.14 V
| Av | Ri | Vout (RMS) | Vout (MAX) | P (RMS) | P (Max) | I (Max)
| 16 | 6666.6667 | 11.32 | 16.0089 | 45.2336 | 63.97 | 3.9959
| 16.2 | 6578.9474 | 11.45 | 16.1927 | 46.3862 | 65.6 | 4.0512
| 16.4 | 6493.5065 | 11.6 | 16.4049 | 47.5246 | 67.21 | 4.097
| 16.6 | 6410.2564 | 11.74 | 16.6029 | 48.6914 | 68.86 | 4.1475
Tweeter | 16.8 | 6329.1139 | 11.88 | 16.8009 | 49.8935 | 70.56 | 4.1998
| 17 | 6250 | 12.02 | 16.9988 | 51.0743 | 72.23 | 4.2491
| 17.5 | 6060.6061 | 12.37 | 17.4938 | 54.1149 | 76.53 | 4.3747
| 17.6 | 6024.0964 | 12.44 | 17.5928 | 54.7513 | 77.43 | 4.4012
| 17.7 | 5988.024 |  | 0 | 0 |  | #DIV/0!
| 17.8 | 5952.381 | 12.59 | 17.8049 | 55.9816 | 79.17 | 4.4465
| 17.9 | 5917.1598 |  | 0 | 0 |  | #DIV/0!
| 18 | 5882.3529 | 12.73 | 18.0029 | 57.2898 | 81.02 | 4.5004
| 18.2 | 5813.9535 |  | 0 | 0 |  | #DIV/0!
Woofer | 18.4 | 5747.1264 | 13.01 | 18.3989 | 59.8495 | 84.64 | 4.6003
| 18.6 | 5681.8182 |  | 0 | 0 |  | #DIV/0!
| 18.8 | 5617.9775 |  | 0 | 0 |  | #DIV/0!
| 19 | 5555.5556 | 13.43 | 18.9929 | 63.8022 | 90.23 | 4.7507