## Sheet1
Item | MPN | DPN | Quantity | Description | Notes
AUX Connector
Power distribution wire | 55A0121-12-9/96CS2275 | 55A0121-12-9/96CS2275-DS-ND | 3 | 2 (1 Pair Twisted) Conductor Multi-Conductor Cable 12 AWG Enter Number of Feet in Order Quantity | qt in feet
Standoffs
Input wire | E2102S.41.02 | CE2102W-25-ND | 1 | 2 Conductor Multi-Conductor Cable White 22 AWG Foil 25.00' (7.62m) | 7/30 strands
heat shrink (Audio input) | V2-1.5-0-SP-SM | V2-1.5-R5-ND | 1 | Heat Shrink Tubing, Flexible 0.083" (2.11mm) 2 to 1 Black 0.042' (12.70mm, 0.50")
Potentiometer | EVU-F3MFL3D14 | P3F6103-ND | 3 | 10k Ohm 1 Gang Logarithmic Panel Mount Potentiometer Detent 1 Kierros 0.05W, 1/20W PC Pins, Board Locks
Power Receptacle | KM01.1205.11 | 486-2280-ND |  | Power Entry Connector Receptacle, Male Blades - Module IEC 320-C14 Panel Mount, Snap-In | 4.8 mm Quick Connect
heat shrink (power input)
Blade Connector (power input)