## SPL
Calculations from:
http://myhometheater.homestead.com/splcalculator.html
| Sensitivity (1W/1M) | Power RMS (W) | No. Speakers | dB SPL @ 1M | Speaker Link
X | 92.4 | 50 | 2 | 112.4 | https://www.parts-express.com/peerless-by-tymphany-bc25sc06-04-1-textile-dome-tweeter--264-1028
| 88.3 | 60 | 1 | 106.1 | https://www.parts-express.com/dayton-audio-dc160-4-6-1-2-classic-woofer-speaker--295-309
| 93.4 | 50 | 1 | 110.4 | https://www.parts-express.com/tc-6024-6-1-2-treated-paper-cone-woofer-with-foam-surround-4-ohm--299-2196
https://www.parts-express.com/goldwood-gw-8024-8-butyl-surround-woofer-4-ohm--290-356
| 90 | 50 | 1 | 107 | https://www.parts-express.com/goldwood-gw-s650-4-6-1-2-poly-cone-woofer-4-ohm--290-308
| 88.3 | 50 | 1 | 105.3
X | 89.5 | 60 | 1 | 107.3 | https://www.parts-express.com/goldwood-gw-6024-6-1-2-butyl-surround-woofer-4-ohm--290-351

## Power Supply
Transformer Specifications
Voltage Regulation Error | 0.07
Input (VAC) | Output (VAC) | Inductance Ratio | Rectified DC Voltage
115 | 24 | 22.9601 | 33.9411
120 | 25.0435 | 22.96 | 35.4169 |  | Vcc = ¦V+¦ + ¦V-¦
117 | 24 | 23.7656 | 33.9411
120 | 24.6154 | 23.7656 | 34.8114
LM3886 Power Supply Requirements
Voltage Given Power
| Load Impedance (Ω) | Average Output Power (W) | Peak Output Voltage | Peak Output Current | Maximum Supply Voltage (±V) | Minimum Gain | Transformer Voltage Regulation | 0.1
| 4 | 50 | 20 | 5 | 29.04 | 14.1421 | Mains Voltage Variation | 0.1
| 4 | 60 | 21.9089 | 5.4772 | 31.3498 | 15.4919 | Drop-out voltage of LM3886 | 4
| 4 | 40 | 17.8885 | 4.4721 | 26.4851 | 12.6491 | Input Voltage Level | 1
Power Given Voltage
| Load Impedance (Ω) | Average Output Power (W) | Peak Output Voltage | Peak Output Current | Maximum Supply Voltage (±V) | Minimum Gain
| 4 | 62.5627 | 22.3719 | 5.593 | 31.91 | 15.8193
| 4 | 62.5627 | 22.3719 | 5.593 | 31.91 | 15.8193
| 4 | 79.8232 | 25.2702 | 6.3176 | 35.417 | 17.8688
| 4 | 79.8232 | 25.2702 | 6.3176 | 35.417 | 17.8688
Power Dissipation | PDMAX = Vcc*2/2*π2RL
35.4169 | 63.5464
33.9411 | 58.361
34.8114 | 61.3922
Total Power (Max) | Total Current (Max)
564.5855 | 17.6001

## Gain
| Rf (Ω) |  | 100000 |  | 1khz |  | 31.14 V
| Av | gain (dB) | Ri | Vout (RMS) | Vout (MAX) | P (RMS) | P (Max) | I (Max)
| 16 | 24.0824 | 6666.6667 | 11.32 | 16.0089 | 45.2336 | 63.97 | 3.9959
| 16.2 | 24.1903 | 6578.9474 | 11.45 | 16.1927 | 46.3862 | 65.6 | 4.0512
| 16.4 | 24.2969 | 6493.5065 | 11.6 | 16.4049 | 47.5246 | 67.21 | 4.097
| 16.6 | 24.4022 | 6410.2564 | 11.74 | 16.6029 | 48.6914 | 68.86 | 4.1475
Tweeter | 16.8 | 24.5062 | 6329.1139 | 11.88 | 16.8009 | 49.8935 | 70.56 | 4.1998
| 17 | 24.609 | 6250 | 12.02 | 16.9988 | 51.0743 | 72.23 | 4.2491
| 17.5 | 24.8608 | 6060.6061 | 12.37 | 17.4938 | 54.1149 | 76.53 | 4.3747
| 17.6 | 24.9103 | 6024.0964 | 12.44 | 17.5928 | 54.7513 | 77.43 | 4.4012
| 17.7 | 24.9595 | 5988.024 |  | 0 | 0 |  | #DIV/0!
| 17.8 | 25.0084 | 5952.381 | 12.59 | 17.8049 | 55.9816 | 79.17 | 4.4465
| 17.9 | 25.0571 | 5917.1598 |  | 0 | 0 |  | #DIV/0!
| 18 | 25.1055 | 5882.3529 | 12.73 | 18.0029 | 57.2898 | 81.02 | 4.5004
| 18.2 | 25.2014 | 5813.9535 |  | 0 | 0 |  | #DIV/0!
Woofer | 18.4 | 25.2964 | 5747.1264 | 13.01 | 18.3989 | 59.8495 | 84.64 | 4.6003
| 18.6 | 25.3903 | 5681.8182 |  | 0 | 0 |  | #DIV/0!
| 18.8 | 25.4832 | 5617.9775 |  | 0 | 0 |  | #DIV/0!
| 19 | 25.5751 | 5555.5556 | 13.43 | 18.9929 | 63.8022 | 90.23 | 4.7507
| 1.1 | 0.82785
| 2.1 | 6.4444
| 3.1 | 9.8272
| 4.1 | 12.2557
| 5.1 | 14.1514
| 6.1 | 15.7066
| 7.1 | 17.0252
| 8.1 | 18.1697
| 9.1 | 19.1808
| 10.1 | 20.0864

## Power Resistors
Voltage Output (Max) | 18.4 |  | Req | 4 | Load Current (Max) | 4.6
Nominal Resistance | # of Resistors | RMS Power Dissipated (Per Resistor) | Cost Per Resistor | Total Cost
4 | 1 | 59.8495 | 17.97 | 17.97
8 | 2 | 29.9248 |  | 0
16 | 4 | 14.9624 | 2.93 | 11.72
32 | 16 | 1.8703 |  | 0
64 | 256 | 0.014612 |  | 0
128 | 65536 | 4.4591e-07 |  | 0
256 | 4294967296 | 2.0764e-16 |  | 0

## Mute Attenuation
RM ≤ | 65633.7603 | for | 35.4169
| 62682.251 |  | 33.9411
| 64422.8215 |  | 34.8114

## Optional Components
Name | Description | Calculation | Woofer | Tweeter
Ri | R2 resistor in op amp feedback | See 'Gain' sheet | 5750 | 6340
Ci | Low-frequency roll-off in series with Ri | 1/(2π*Ri*fL) | fL = 4hz, Ri = 5750 | fL = 4.5kHz, Ri = 6340
RSN | Prevents high-frequency oscillations | 2.7 (from datasheet)
CSN | Prevents high-frequency oscillations | fc = 1/(2πRSNCSN) | fc = 4.8k, RSN = 2.7 | fc = 30k, RSN = 2.7
Rf1 | Determines gain | See 'Gain' sheet
Rf2 | Works with Cf2 to provide low AC gain at higher frequencies | See 'Plots'
Cf2 | Works with Rf2 to provide low AC gain at higher frequencies | See 'Plots'

## Plots
Woofer |  | Tweeter
Cf
Rf
Output Inductance

## Heat Sinking
1 Heat sink per channel
Max Power Dissipation | 63.5464
θJC | 1 | Junction-case thermal resistance
θCS | 0.2 | Case-sink thermal resistance
TJmax | 150 | Max temperature (Junction)
TAmb | 25
θSA | 0.76707 | Sink-atmosphere thermal resistance
2 Heat sinks per channel
Max Power Dissipation | 127.0928
θJC | 1
θCS | 0.2
θJS | 1.2 | Junction-sink thermal resistance
θJS,T | 0.6 | Total Junction-sink thermal resistance (2 resistances in parallel)
TJmax | 150
TAmb | 25
θSA | 0.38353